## Tool
| Quantity | Symbol | Input | Units | Range | Used |  | Quantity | Symbol | Input | Units | Range | Used
Weather input | Significant sea wave height | Hs1 | 1.5 | m | [0:5] | 1.5 | Tug input | Length between perpendiculars | Lpp2 | 50 | m | [0:150] | 50
| Sea wave peak period | Tp1 | 4 | s | [1:25] | 4 |  | Width | B2 | 20 | m | [0:50] | 20
| Sea Jonswap gamma value | g1 | 1 |  | [1:7] | 1 |  | Rated bollard pull | BP | 100 | tonne | [0:300] | 100
| Mean sea direction from | Dir1 | 45 | deg | [0 :360] | 45 |  | Bollard Pull Efficiency | Eff | 75 | % | [0:100] | 75
| Significant swell wave height | Hs2 | 1 | m | [0:5] | 1 | FPSO Input | Length between perpendiculars | Lpp | 300 | m | [100:500] | 300
| Swell wave peak period | Tp2 | 6 | s | [1:25] | 6 |  | Width | B | 50 | m | [30:80] | 50
| Swell Jonswap gamma value | g2 | 1 |  | [1:7] | 1 |  | Draft | T | 15 | m | [5:25] | 15
| Mean swell direction from | Dir2 | 90 | deg | [0 :360] | 90 |  | Wind side area | As | 2000 | m2 | [5L:60L] | 2000
| Mean wind speed | Vw | 20 | knots | [0:50] | 20 |  | Turret location fwd of midship | Xtur | 120 | m | [0:Lpp] | 120
| Wind direction coming from | Dir3 | 0 | deg | [0 :360] | 0 | Mooring Lines | Water depth | WD | 100 | m | [30:10000] | 100
| Mean current speed | Vc | 1 | knots | [0:10] | 1 |  | Number of bundles | NB | 3 | - | [1:40] | 3
| Current direction towards | Dir4 | 170 | deg | [0 :360] | 170 |  | Number of lines per bundle | NL | 3 | - | [0:13] | 3
Force 1 | External (thrust) force | Fext1 | 0 | tonne |  | 0 |  | Angle between lines | aML | 5 | deg | [0:40] | 5
| Direction of Load | Fdir1 | 90 | deg | [0:360] | 90 |  | Heading line 1 | Ldir | 20 | deg | [0:360] | 20
| Position lon fwd of midships | Xef1 | -150 | m | [-Lpp:Lpp] | -150 |  | Mooring Line Length | LL | 1000 | m | [>WD] | 1000
| Position lat PS of centerline | Yef1 | 10 | m | [-B:B] | 10 |  | Mooring Line Pretension | LT | 200 | tonne | [2:200] | 200
Force 2 | External (thrust) force | Fext2 | 0 | tonne |  | 0 |  | Mooring line material | MT | steel wire |  |  | 99.5487
| Direction of Load | Fdir2 | 0 | deg | [0:360] | 0 |  | Mooring line diameter | MD | 54 | mm | [20:200] | 54
| Position lon fwd of midships | Xef2 | -100 | m | [-Lpp:Lpp] | -100 | obstacle 1 | Height above seabed | h1 | 10 | m | [0:100] | 10
| Position lat PS of centerline | Yef2 | 0 | m | [-B:B] | 0 |  | Radius of obstruction 1 | r1 | 10 | m | [0:500] | 10
Heading control | Required heading | Heading | 90 | deg | [0:360] | 90 |  | sector from Turret | s1 | 20 | deg | [0:360] | 20
| Allowable deviation | Hdev | 5 | deg | [0:180] | 5 |  | distance from turret | d1 | 125 | m | [0:1000] | 125
| Strong point lon fwd of midships | Xsp | -150 | m | [-300:300] | -150 | obstacle 2 | Height above seabed | h2 | 20 | m | [0:100] | 20
| Strong point lat ps of centerline | Ysp | 0 | m | [-50:50] | 0 |  | Radius of obstruction 2 | r2 | 15 | m | [0:500] | 15
| Number of tugs | No | 1 | - | [1 or 2] | 1 |  | sector from Turret | s2 | 70 | deg | [0:360] | 70
| Angle between tugs | Tdir | 60 | deg | [0:180] | 0 |  | distance from turret | d2 | 200 | m | [0:1000] | 200
| Minimum SF towing angle | Pdirm | 135 | deg | <165 | 135 | obstacle 3 | Height above seabed | h3 | 30 | m | [0:100] | 30
| Maximum SF towing angle | Pdirp | 280 | deg | >195 | 280 |  | Radius of obstruction 3 | r3 | 20 | m | [0:500] | 20
Towline | Deployed towline length | TL | 600 | m | [0:600] | 600 |  | sector from Turret | s3 | 250 | deg | [0:360] | 250
| Towline material | TT | user def |  |  | 200 |  | distance from turret | d3 | 300 | m | [0:1000] | 300
| Main towline weight in water | TM | 200 | N/m | [0.1:1000] | 200 |  | Maximum Catenary Depth |  | 9 | m | [1:100] | 9
Hs1=1.5m
Hs2=1m
Vw=20kn
Vc=1kn
At required BP, Tow line catenary depth is 18 m
Maintain at least 102 tonne BP to limit catenary depth to 9 m
Tug 1 BP 53 tonnes towards 315 deg

## S (hidden)
dom/wp | om/wp | s | alpha | C1 | S1 | C2 | S2 | QTFY1 | QTFY2
0.025 | 0.5 | 0.07 | 8.3379e-12 | 0.19894 | 2.9523e-08 | 0.29841 | 1.9682e-08 | 1 | 0.55875
0.05 | 0.55 | 0.07 | 1.0618e-09 | 0.19894 | 1.0387e-05 | 0.29841 | 6.925e-06 | 1 | 1
0.05 | 0.6 | 0.07 | 8.1185e-08 | 0.19894 | 0.00037269 | 0.29841 | 0.00024846 | 1 | 1
0.05 | 0.65 | 0.07 | 3.7267e-06 | 0.19894 | 0.0035089 | 0.29841 | 0.0023392 | 1 | 1
0.05 | 0.7 | 0.07 | 0.0001027 | 0.19894 | 0.014602 | 0.29841 | 0.0097345 | 1 | 1
0.05 | 0.75 | 0.07 | 0.0016993 | 0.19894 | 0.036297 | 0.29841 | 0.024198 | 1 | 1
0.05 | 0.8 | 0.07 | 0.01688 | 0.19894 | 0.064579 | 0.29841 | 0.043053 | 1 | 1
0.05 | 0.85 | 0.07 | 0.10067 | 0.19894 | 0.092012 | 0.29841 | 0.061341 | 1 | 1
0.05 | 0.9 | 0.07 | 0.36045 | 0.19894 | 0.11279 | 0.29841 | 0.075194 | 1 | 1
0.05 | 0.95 | 0.07 | 0.77484 | 0.19894 | 0.12468 | 0.29841 | 0.083118 | 1 | 1
0.05 | 1 | 0.09 | 1 | 0.19894 | 0.12824 | 0.29841 | 0.085496 | 1 | 1
0.05 | 1.05 | 0.09 | 0.857 | 0.19894 | 0.12541 | 0.29841 | 0.083608 | 1 | 1
0.05 | 1.1 | 0.09 | 0.53941 | 0.19894 | 0.11835 | 0.29841 | 0.078897 | 1 | 1
0.05 | 1.15 | 0.09 | 0.24935 | 0.19894 | 0.1089 | 0.29841 | 0.0726 | 1 | 1
0.05 | 1.2 | 0.09 | 0.084658 | 0.19894 | 0.098446 | 0.29841 | 0.065631 | 1 | 1
0.05 | 1.25 | 0.09 | 0.02111 | 0.19894 | 0.087901 | 0.29841 | 0.058601 | 1 | 1
0.05 | 1.3 | 0.09 | 0.0038659 | 0.19894 | 0.077824 | 0.29841 | 0.051883 | 1 | 1
0.05 | 1.35 | 0.09 | 0.00051998 | 0.19894 | 0.068516 | 0.29841 | 0.045678 | 1 | 1
0.05 | 1.4 | 0.09 | 5.1366e-05 | 0.19894 | 0.06011 | 0.29841 | 0.040074 | 1 | 1
0.05 | 1.45 | 0.09 | 3.7267e-06 | 0.19894 | 0.052633 | 0.29841 | 0.035089 | 1 | 1
0.075 | 1.5 | 0.09 | 1.9858e-07 | 0.19894 | 0.046048 | 0.29841 | 0.030699 | 1 | 1
0.1 | 1.6 | 0.09 | 2.2336e-10 | 0.19894 | 0.035275 | 0.29841 | 0.023517 | 1 | 1
0.1 | 1.7 | 0.09 | 7.3103e-14 | 0.19894 | 0.027143 | 0.29841 | 0.018095 | 1 | 1
0.1 | 1.8 | 0.09 | 6.9612e-18 | 0.19894 | 0.021029 | 0.29841 | 0.01402 | 1 | 1
0.1 | 1.9 | 0.09 | 1.9287e-22 | 0.19894 | 0.016424 | 0.29841 | 0.010949 | 1 | 1
0.1 | 2 | 0.09 | 1.5549e-27 | 0.19894 | 0.012937 | 0.29841 | 0.0086245 | 1 | 1
0.5 | 2.1 | 0.09 | 3.6472e-33 | 0.19894 | 0.010278 | 0.29841 | 0.0068518 | 1 | 1
1.45 | 3 | 0.09 | 5.8451e-108 | 0.19894 | 0.0018138 | 0.29841 | 0.0012092 | 1 | 1
1 | 5 | 0.09 | 0 | 0.19894 | 0.00014295 | 0.29841 | 9.53e-05 | 1 | 1
[5 empty] | 1.5157 |  | 1.0104 | 0.28125 | 0.125
[6 empty] | k7 | 0.032776 | w7 | 0.56623
[6 empty] | k10 | 0.022943 | w10 | 0.46962

## MZ (hidden)
| waves and wind coming from, current, Fext going to | [5 empty] | wind |  |  | current |  |  | Fext1 | Fext2 | Sea | Swell | MZ | DMZ | EqH
theta | theta1 | theta2 | theta3 | theta4 | theta5 | theta6 | CWfx | CWmz | W | Ccfy | CCmz | C |  |  | 0.28125 | 0.125 | [kNm] | [kNm/deg] | [deg]
0 | 2.3562 | 1.5708 | 3.1416 | -2.9671 | -1.5708 | 0 | 1.5927e-16 | 3.0629e-17 | -1.3129e-12 | -0.057668 | -0.015391 | 1405.3096 | 0 | 0 | -30101.8051 | -22500 | -51196.496 | 1339.0304
10 | 2.5307 | 1.7453 | 3.3161 | -2.7925 | -1.3963 | 0.17453 | -0.22574 | -0.042753 | 1887.0951 | -0.13086 | -0.028925 | 4287.2824 | 0 | 0 | -21991.3549 | -21989.214 | -37806.192 | 1588.1616
20 | 2.7053 | 1.9199 | 3.4907 | -2.618 | -1.2217 | 0.34907 | -0.44463 | -0.080348 | 3869.9629 | -0.215 | -0.038971 | 8609.8182 | 0 | 0 | -13908.7284 | -20495.6286 | -21924.576 | 1729.2135
30 | 2.8798 | 2.0944 | 3.6652 | -2.4435 | -1.0472 | 0.5236 | -0.65 | -0.10825 | 6022.999 | -0.30393 | -0.044316 | 14143.8371 | 0 | 0 | -6665.909 | -18133.3676 | -4632.441 | 1711.0966 | 32.7073
40 | 3.0543 | 2.2689 | 3.8397 | -2.2689 | -0.87266 | 0.69813 | -0.83562 | -0.1231 | 8380.7206 | -0.39054 | -0.044316 | 20486.0288 | 0 | 0 | -1302.5939 | -15085.6306 | 12478.525 | 1525.2857 |  | 101.8451
50 | 3.2289 | 2.4435 | 4.0143 | -2.0944 | -0.69813 | 0.87266 | -0.99586 | -0.1231 | 10924.6645 | -0.46749 | -0.038971 | 27099.4714 | 0 | 0 | 1302.5939 | -11595.3474 | 27731.382 | 1792.8573
60 | 3.4034 | 2.618 | 4.1888 | -1.9199 | -0.5236 | 1.0472 | -1.1258 | -0.10825 | 13577.5342 | -0.52802 | -0.028925 | 33371.4628 | 0 | 0 | 6665.909 | -7954.9513 | 45659.955 | 1863.5631
70 | 3.5779 | 2.7925 | 4.3633 | -1.7453 | -0.34907 | 1.2217 | -1.2216 | -0.080348 | 16205.5488 | -0.5667 | -0.015391 | 38681.8014 | 0 | 0 | 13908.7284 | -4500.4925 | 64295.586 | 1717.0015
80 | 3.7525 | 2.9671 | 4.5379 | -1.5708 | -0.17453 | 1.3963 | -1.2803 | -0.042753 | 18628.921 | -0.58 | 1.0414e-17 | 42473.4504 | 0 | 0 | 21991.3549 | -1628.1254 | 81465.601 | 1609.7383
90 | 3.927 | 3.1416 | 4.7124 | -1.3963 | 0 | 1.5708 | -1.3 | -4.5943e-17 | 20639.3741 | -0.5667 | 0.029072 | 46821.8049 | 0 | 0 | 30101.8051 | -3.0512e-20 | 97562.984 | 1229.0391
100 | 4.1015 | 3.3161 | 4.8869 | -1.2217 | 0.17453 | 1.7453 | -1.2803 | 0.042753 | 22022.7102 | -0.52802 | 0.054637 | 48669.6653 | 0 | 0 | 37532.8735 | 1628.1254 | 109853.375 | 862.1183
110 | 4.2761 | 3.4907 | 5.0615 | -1.0472 | 0.34907 | 1.9199 | -1.2216 | 0.080348 | 22583.7863 | -0.46749 | 0.073612 | 47710.684 | 0 | 0 | 43679.5951 | 4500.4925 | 118474.558 | 363.52
120 | 4.4506 | 3.6652 | 5.236 | -0.87266 | 0.5236 | 2.0944 | -1.1258 | 0.10825 | 22170.9103 | -0.39054 | 0.083709 | 43924.2349 | 0 | 0 | 48059.661 | 7954.9513 | 122109.758 | -189.9366 |  | EqH | 32.7073 | deg
130 | 4.6251 | 3.8397 | 5.4105 | -0.69813 | 0.69813 | 2.2689 | -0.99586 | 0.1231 | 20696.6912 | -0.30393 | 0.083709 | 37582.0432 | 0 | 0 | 50336.31 | 11595.3474 | 120210.392 | -741.4673 |  | Fytug | 361.3444 | kN
140 | 4.7997 | 4.0143 | 5.5851 | -0.5236 | 0.87266 | 2.4435 | -0.83562 | 0.1231 | 18152.7473 | -0.215 | 0.073612 | 29221.0307 | 0 | 0 | 50336.31 | 15085.6306 | 112795.719 | -1240.083 |  | A | 529.74 | kNm/deg
150 | 4.9742 | 4.1888 | 5.7596 | -0.34907 | 1.0472 | 2.618 | -0.65 | 0.10825 | 14616.3751 | -0.13086 | 0.054637 | 19585.4849 | 0 | 0 | 48059.661 | 18133.3676 | 100394.889 | -1642.6152 |  | Fxtug | 0 | FX req for stability
160 | 5.1487 | 4.3633 | 5.9341 | -0.17453 | 1.2217 | 2.7925 | -0.44463 | 0.080348 | 10248.2004 | -0.057668 | 0.029072 | 9545.3131 | 0 | 0 | 43679.5951 | 20495.6286 | 83968.737 | -1916.5765 |  | Ftug | 361.3444 | kN
170 | 5.3233 | 4.5379 | 6.1087 | 0 | 1.3963 | 2.9671 | -0.22574 | 0.042753 | 5280.8843 | 0 | 0 | 0 | 0 | 0 | 37532.8735 | 21989.214 | 64802.972 | -2174.648 |  | Tugangle | 90 | deg
180 | 5.4978 | 4.7124 | 6.2832 | 0.17453 | 1.5708 | 3.1416 | -3.1854e-16 | 6.1257e-17 | 7.4886e-12 | 0.057668 | -0.029072 | -9545.3131 | 0 | 0 | 30101.8051 | 22500 | 43056.492 | -2394.2292 |  | Tugangle | 135 | within spec. sector
190 | 5.6723 | 4.8869 | 6.4577 | 0.34907 | 1.7453 | 3.3161 | 0.22574 | -0.042753 | -5280.8843 | 0.13086 | -0.054637 | -19585.4849 | 0 | 0 | 21991.3549 | 21989.214 | 19114.2 | -2417.9074 |  | Fxtug | -361.3444 | kN
200 | 5.8469 | 5.0615 | 6.6323 | 0.5236 | 1.9199 | 3.4907 | 0.44463 | -0.080348 | -10248.2004 | 0.215 | -0.073612 | -29221.0307 | 0 | 0 | 13908.7284 | 20495.6286 | -5064.874 | -2233.4268 |  | Ftug | 511.0181 | kN, combined tugs
210 | 6.0214 | 5.236 | 6.8068 | 0.69813 | 2.0944 | 3.6652 | 0.65 | -0.10825 | -14616.3751 | 0.30393 | -0.083709 | -37582.0432 | 0 | 0 | 6665.909 | 18133.3676 | -27399.142 | -1828.9616 |  | Towten | 514.5285 | kN, individual tug
220 | 6.1959 | 5.4105 | 6.9813 | 0.87266 | 2.2689 | 3.8397 | 0.83562 | -0.1231 | -18152.7473 | 0.39054 | -0.083709 | -43924.2349 | 0 | 0 | 1302.5939 | 15085.6306 | -45688.758 | -1242.5864 |  | MaxLine | 1434.4734 | 3 step iteration to
230 | 6.3705 | 5.5851 | 7.1558 | 1.0472 | 2.4435 | 4.0143 | 0.99586 | -0.1231 | -20696.6912 | 0.46749 | -0.073612 | -47710.684 | 0 | 0 | -1302.5939 | 11595.3474 | -58114.622 | -1143.6911 |  | Towten | 530.7699 | find max tow length
240 | 6.545 | 5.7596 | 7.3304 | 1.2217 | 2.618 | 4.1888 | 1.1258 | -0.10825 | -22170.9103 | 0.52802 | -0.054637 | -48669.6653 | 0 | 0 | -6665.909 | 7954.9513 | -69551.533 | -926.2294 |  | MaxLine | 1456.9418 | with no line on the
250 | 6.7195 | 5.9341 | 7.5049 | 1.3963 | 2.7925 | 4.3633 | 1.2216 | -0.080348 | -22583.7863 | 0.5667 | -0.029072 | -46821.8049 | 0 | 0 | -13908.7284 | 4500.4925 | -78813.827 | -604.5563 |  | Towten | 531.3815 | ground
260 | 6.8941 | 6.1087 | 7.6794 | 1.5708 | 2.9671 | 4.5379 | 1.2803 | -0.042753 | -22022.7102 | 0.58 | -1.0414e-17 | -42473.4504 | 0 | 0 | -21991.3549 | 1628.1254 | -84859.39 | -456.3591 |  | MaxLine | 1457.7812 | m
270 | 7.0686 | 6.2832 | 7.854 | 1.7453 | 3.1416 | 4.7124 | 1.3 | -7.6572e-17 | -20639.3741 | 0.5667 | 0.015391 | -38681.8014 | 0 | 0 | -30101.8051 | 8.63e-20 | -89422.981 | -173.8402 |  | Towten | 514.5285 | kN, individual tug
280 | 7.2431 | 6.4577 | 8.0285 | 1.9199 | 3.3161 | 4.8869 | 1.2803 | 0.042753 | -18628.921 | 0.52802 | 0.028925 | -33371.4628 | 0 | 0 | -37532.8735 | -1628.1254 | -91161.383 | -32.3725 |  | Ftug | 511.0181 | kN, combined tugs
290 | 7.4176 | 6.6323 | 8.203 | 2.0944 | 3.4907 | 5.0615 | 1.2216 | 0.080348 | -16205.5488 | 0.46749 | 0.038971 | -27099.4714 | 0 | 0 | -43679.5951 | -4500.4925 | -91485.108 | 140.6933 |  | Fxtug | -361.3447 | kN, combined tugs
300 | 7.5922 | 6.8068 | 8.3776 | 2.2689 | 3.6652 | 5.236 | 1.1258 | 0.10825 | -13577.5342 | 0.39054 | 0.044316 | -20486.0288 | 0 | 0 | -48059.661 | -7954.9513 | -90078.175 | 307.8016 |  | Tugangle | 135 | deg, combined tugs
310 | 7.7667 | 6.9813 | 8.5521 | 2.4435 | 3.8397 | 5.4105 | 0.99586 | 0.1231 | -10924.6645 | 0.30393 | 0.044316 | -14143.8371 | 0 | 0 | -50336.31 | -11595.3474 | -87000.159 | 458.768
320 | 7.9412 | 7.1558 | 8.7266 | 2.618 | 4.0143 | 5.5851 | 0.83562 | 0.1231 | -8380.7206 | 0.215 | 0.038971 | -8609.8182 | 0 | 0 | -50336.31 | -15085.6306 | -82412.479 | 590.9169 |  | Ftug1 | 511.0181
330 | 8.1158 | 7.3304 | 8.9012 | 2.7925 | 4.1888 | 5.7596 | 0.65 | 0.10825 | -6022.999 | 0.13086 | 0.028925 | -4287.2824 | 0 | 0 | -48059.661 | -18133.3676 | -76503.31 | 705.2814 |  | Tugangle1 | 135
340 | 8.2903 | 7.5049 | 9.0757 | 2.9671 | 4.3633 | 5.9341 | 0.44463 | 0.080348 | -3869.9629 | 0.057668 | 0.015391 | -1405.3096 | 0 | 0 | -43679.5951 | -20495.6286 | -69450.496 | 804.1313 |  | Ftug2 | 0
350 | 8.4648 | 7.6794 | 9.2502 | 3.1416 | 4.5379 | 6.1087 | 0.22574 | 0.042753 | -1887.0951 | 3.4304e-17 | 1.1026e-17 | -4.9345e-13 | 0 | 0 | -37532.8735 | -21989.214 | -61409.183 | 1021.2687 |  | Tugangle2 | 135
360 | 8.6394 | 7.854 | 9.4248 | 3.3161 | 4.7124 | 6.2832 | 4.7781e-16 | 9.1886e-17 | -3.9388e-12 | -0.057668 | -0.015391 | 1405.3096 | 0 | 0 | -30101.8051 | -22500 | -51196.496 | 10 | 4

## Vis (hidden)
WEATHER, COMPASS AND EXTERNAL FORCE ARROWS | [8 empty] | VESSEL CONTOURS AND POSITIONS | [6 empty] | MOORING LINE CATENARY |  |  | TOW LINE CATENARY |  |  |  | DEPTH COLOR LINES
[22 empty] | For Tow, Obstructions and Mooring |  |  |  | -2334.7227 | -14772.1163
Y North | Xnorth |  | yFX1 | xFX1 | [7 empty] | Equilibrium 33 deg |  | Required 90 deg | [11 empty] | 270 | -1.654e-14
-860 | 920 |  | 270 | 10 |  | circle |  | YFPSO | XFPSO | YTUG | XTUG | YEQ | XEQ | YRH | XRH | T | 1962 | kN |  |  |  | y1 | Depth < Draft | T < Depth < 17.6m | Depth > 17.6m | 270 | -1.654e-14
-840 | 920 |  | 270 | 10 |  | y1 | x1 | 0 | -270 | 0 | 598.6299 | 145.8938 | -227.1893 | 270 | -1.654e-14 | WD-T | 85 |  |  |  |  | 693.2955 | 423.2951 |  |  | 10876.6017 | 10606.6017
-860 | 940 |  |  |  |  | 0 | 1 | 22.5 | -262.5 | 8 | 603.6299 | 160.7736 | -208.7207 | 262.5 | 22.5 | LM | 0.099549 | kN/m | TM | 0.2 | kN/m | 562.3852 | 292.3849 | 292.3849
-860 | 880 |  | 220 | -1.3477e-14 |  | 0.70711 | 0.70711 | 25 | -255 | 10 | 606.1299 | 158.8246 | -201.059 | 255 | 25 | LD | 1825.8324 | m | TD | 598.6299 | m | 481.6477 |  | 211.6475 | 211.6475 | -2310.1025 | -14776.4575
|  |  | 220 | -1.3477e-14 |  | 1 | 6.1257e-17 | 25 | 0 | 10 | 641.1299 | 21.0361 | 13.5087 | 1.5314e-15 | 25 | LTv | 182.0217 | kN | TTv | 60 | kN | 693.2955 |  |  | 423.2951 | 295.3857 | -1.8095e-14
-870 | 860 |  |  |  |  | 0.70711 | -0.70711 | 12.5 | 22.5 | 8 | 643.6299 | -1.6398 | 25.6868 | -22.5 | 12.5 | LTh | 1953.5384 | kN | TTh | 511.0181 | kN | 481.6477 |  | 211.6475 | 211.6475 | 305.3553 | -1.8705e-14
-870 | 830 |  | 270 | 10 |  | 1.2251e-16 | -1 | 0 | 30 | 0 | 648.6299 | -16.2104 | 25.2433 | -30 | 1.8377e-15 | c1 | 0.093041 |  | c1 | 0.11714 |  | 400.9103 | 130.9102 | 130.9102 |  | 10894.2794 | 10588.924
-845 | 860 |  | 270 | 10 |  | -0.70711 | -0.70711 | -12.5 | 22.5 | -8 | 643.6299 | -22.6758 | 12.1781 | -22.5 | -12.5 | c2 | -19708.9384 |  | c2 | -2572.6423 |  | 270 | 0
-845 | 830 |  |  |  |  | -1 | -1.8377e-16 | -25 | 0 | -10 | 641.1299 | -21.0361 | -13.5087 | -1.5314e-15 | -25 | slope | 0.085309 | [8 empty] | -2285.4823 | -14780.7987
|  |  | 220 | -1.3477e-14 |  | -0.70711 | 0.70711 | -25 | -255 | -10 | 606.1299 | 116.7525 | -228.0764 | 255 | -25 | x [m] | z [m] | z taut [m] | x [m] | z [m] |  | 693.2955 | 423.2951 |  |  | 320.7713 | -1.965e-14
-860 | 810 |  | 220 | -1.3477e-14 |  | -2.4503e-16 | 1 | -22.5 | -262.5 | -8 | 603.6299 | 122.9088 | -233.0363 | 262.5 | -22.5 | 0 | 0 | 0 | 0 | 0 |  | 562.3852 | 292.3849 | 292.3849 |  | 340.7107 | -2.0871e-14
-860 | 780 | [6 empty] | 0 | -270 | 0 | 598.6299 | 145.8938 | -227.1893 | 270 | -1.654e-14 | -91.2916 | -9.1752 | -7.788 | -29.9315 | -3.3379 |  | 481.6477 |  | 211.6475 | 211.6475 | 10911.9571 | 10571.2464
[16 empty] | -182.5832 | -18.3503 | -15.5759 | -59.863 | -6.3232 |  | 693.2955 |  |  | 423.2951
Ywave | Xwave | Yswell | Xswell | Ywind | Xwind | Ycurr | Xcurr | 423.2951 | -693.2955 |  |  |  |  | 693.2955 | 423.2951 | -273.8749 | -27.5255 | -23.3639 | -89.7945 | -8.9563 |  | 481.6477 |  | 211.6475 | 211.6475 | -2260.8621 | -14785.1399
0 | -2 | 0 | 22 | 0 | -20 | 10 | -20 | 421.1738 | -702.4878 |  |  |  |  | 702.4878 | 421.1738 | -365.1665 | -36.7006 | -31.1519 | -119.726 | -11.2377 |  | 400.9103 | 130.9102 | 130.9102 |  | 346.157 | -2.1205e-14
10 | -6 | 10 | 16 | 20 | -40 | 10 | -60 | 421.5273 | -705.6698 |  |  |  |  | 705.6698 | 421.5273 | -456.4581 | -45.8758 | -38.9399 | -149.6575 | -13.1675 |  | 270 | 0 |  |  | 376.066 | -2.3037e-14
20 | -14 | 20 | 4 | 20 | -60 |  |  | 446.276 | -730.4186 |  |  |  |  | 730.4186 | 446.276 | -547.7497 | -55.0509 | -46.7278 | -179.589 | -14.7461 | [5 empty] | 10929.6347 | 10553.5687
10 | -22 | 10 | -8 | 0 | -40 | -10 | -60 | 449.458 | -730.7721 |  |  |  |  | 730.7721 | 449.458 | -639.0413 | -64.2261 | -54.5158 | -209.5205 | -15.9736 |  | -42.7525 | #N/A | #N/A | 127.4616
0 | -26 | 0 | -14 | 0 | -40 | -10 | -20 | 458.6504 | -728.6508 |  |  |  |  | 728.6508 | 458.6504 | -730.333 | -73.4012 | -62.3038 | -239.452 | -16.8503 |  | -35.6815 | #N/A | #N/A | 124.5326 | -2236.2419 | -14789.4811
-10 | -30 | -10 | -20 | 0 | 40 |  |  | 460.7717 | -719.4584 |  |  |  |  | 719.4584 | 460.7717 | -821.6246 | -82.5764 | -70.0918 | -269.3835 | -17.3763 |  | -32.7525 | #N/A | #N/A | 117.4616 | 371.5427 | -2.276e-14
-20 | -38 | -20 | -32 | 20 | 40 | 0 | -60 | 460.4182 | -716.2764 |  |  |  |  | 716.2764 | 460.4182 | -912.9162 | -91.7515 | -77.8797 | -299.315 | -17.5516 |  | -35.6815 | #N/A | #N/A | 110.3905 | 411.4214 | -2.5203e-14
-10 | -46 | -10 | -44 | 0 | 60 | 0 | 40 | 435.6694 | -691.5277 |  |  |  |  | 691.5277 | 435.6694 | -1004.2078 | -100.9267 | -85.6677 | -329.2465 | -17.3763 |  | -42.7525 | #N/A | #N/A | 107.4616 | 10947.3124 | 10535.891
0 | -50 | 0 | -50 | -20 | 40 | 20 | 40 | 432.4875 | -691.1741 |  |  |  |  | 691.1741 | 432.4875 | -1095.4994 | -110.1018 | -93.4557 | -359.1779 | -16.8503 |  | -49.8236 | #N/A | #N/A | 110.3905
0 | 50 | 0 | 50 | 0 | 40 | 0 | 60 | 423.2951 | -693.2955 |  |  |  |  | 693.2955 | 423.2951 | -1186.7911 | -119.277 | -101.2436 | -389.1094 | -15.9736 |  | -52.7525 | #N/A | #N/A | 117.4616 | -2211.6217 | -14793.8223
20 | 30 | 20 | 30 |  |  | -20 | 40 | [8 empty] | -1278.0827 | -128.4521 | -109.0316 | -419.0409 | -14.7461 |  | -49.8236 | #N/A | #N/A | 124.5326 | 396.9283 | -2.4315e-14
-20 | 30 | -20 | 30 |  |  | 0 | 40 | 423.2951 | -693.2955 |  |  |  |  | 693.2955 | 423.2951 | -1369.3743 | -137.6273 | -116.8196 | -448.9724 | -13.1675 |  | -42.7525 | #N/A | #N/A | 127.4616 | 446.7767 | -2.7368e-14
0 | 50 | 0 | 50 |  |  |  |  | 421.1738 | -702.4878 |  |  |  |  | 702.4878 | 421.1738 | -1460.6659 | -146.8024 | -124.6076 | -478.9039 | -11.2377 | [5 empty] | 10964.9901 | 10518.2134
| 135 |  | 90 |  | 180 |  | -170 | 421.5273 | -705.6698 |  |  |  |  | 705.6698 | 421.5273 | -1551.9575 | -155.9776 | -132.3955 | -508.8354 | -8.9563 |  | -187.9385 | #N/A | #N/A | 83.404
| Hs1=1.5m |  | Hs2=1m |  | Vw=20kn |  | Vc=1kn | 446.276 | -730.4186 |  |  |  |  | 730.4186 | 446.276 | -1643.2492 | -165.1528 | -140.1835 | -538.7669 | -6.3232 |  | -177.3319 | #N/A | #N/A | 79.0106 | -2187.0015 | -14798.1635
-871.4142 | -123.5858 | -853 | -375 | -875 | -605 | -881.3751 | -853.5674 | 449.458 | -730.7721 |  |  |  |  | 730.7721 | 449.458 | -1734.5408 | -174.3279 | -147.9715 | -568.6984 | -3.3379 |  | -172.9385 | #N/A | #N/A | 68.404 | 422.314 | -2.587e-14
-881.3137 | -127.8284 | -859 | -385 | -895 | -585 | -874.4292 | -814.1751 | 458.6504 | -728.6508 |  |  |  |  | 728.6508 | 458.6504 | -1825.8324 | -183.5031 | -155.7595 | -598.6299 | 0 |  | -177.3319 | #N/A | #N/A | 57.7974 | 482.132 | -2.9534e-14
-894.0416 | -129.2426 | -871 | -395 | -895 | -565 |  |  | 460.7717 | -719.4584 |  |  |  |  | 719.4584 | 460.7717 | [6 empty] | -187.9385 | #N/A | #N/A | 53.404 | 10982.6677 | 10500.5357
-892.6274 | -116.5147 | -883 | -385 | -875 | -585 | -854.733 | -817.648 | 460.4182 | -716.2764 |  |  |  |  | 716.2764 | 460.4182 | x[m] | z[m] |  | x[m] | z[m] |  | -198.5451 | #N/A | #N/A | 57.7974
-888.3848 | -106.6152 | -889 | -375 | -875 | -585 | -861.679 | -857.0403 | 435.6694 | -691.5277 |  |  |  |  | 691.5277 | 435.6694 | 1.4979e-11 | 0 |  | 0 | 0 |  | -202.9385 | #N/A | #N/A | 68.404 | -2162.3813 | -14802.5047
-884.1421 | -96.7157 | -895 | -365 | -875 | -665 |  |  | 432.4875 | -691.1741 |  |  |  |  | 691.1741 | 432.4875 | 1.4979e-11 | 0 |  | -185.135 | -15 |  | -198.5451 | #N/A | #N/A | 79.0106 | 447.6997 | -2.7425e-14
-882.7279 | -83.9878 | -907 | -355 | -895 | -665 | -864.5811 | -815.9115 | 423.2951 | -693.2955 |  |  |  |  | 693.2955 | 423.2951 | -199.2744 | -17.5516 |  | -299.315 | -17.5516 |  | -187.9385 | #N/A | #N/A | 83.404 | 517.4874 | -3.17e-14
-895.4558 | -85.402 | -919 | -365 | -875 | -685 | -881.9459 | -914.3923 | [8 empty] | -996.381 | -85 |  | 0 | -100 | [5 empty] | 11000.3454 | 10482.858
-905.3553 | -89.6447 | -925 | -375 | -855 | -665 | -901.6421 | -910.9193 | [11 empty] | -299.315 | -17.5516 |  | 281.9078 | #N/A | #N/A | -82.606
-834.6447 | -160.3553 | -825 | -375 | -875 | -665 | -885.4189 | -934.0885 | [11 empty] | -413.4949 | -15 |  | 296.0499 | #N/A | #N/A | -88.4639 | -2137.7611 | -14806.8459
-862.9289 | -160.3553 | -845 | -395 |  |  | -862.2498 | -917.8653 | [11 empty] | -598.6299 | 0 |  | 301.9078 | #N/A | #N/A | -102.606 | 473.0853 | -2.898e-14
-834.6447 | -132.0711 | -845 | -355 |  |  | -881.9459 | -914.3923 | [14 empty] | 296.0499 | #N/A | #N/A | -116.7482 | 552.8427 | -3.3866e-14
-834.6447 | -160.3553 | -825 | -375 | [18 empty] | 281.9078 | #N/A | #N/A | -122.606 | 11018.0231 | 10465.1804
[22 empty] | 267.7657 | #N/A | #N/A | -116.7482
[22 empty] | 261.9078 | #N/A | #N/A | -102.606 | -2113.1409 | -14811.1871
[11 empty] | At required BP, Tow line catenary depth is 18 m | [9 empty] | 0 | 267.7657 | #N/A | #N/A | -88.4639 | 498.471 | -3.0535e-14
[11 empty] | Maintain at least 102 tonne BP to limit catenary depth to 9 m | [9 empty] | 0 | 281.9078 | #N/A | #N/A | -82.606 | 588.1981 | -3.6031e-14
[11 empty] | Tug 1 BP 53 tonnes towards 315 deg | [9 empty] | 0 |  |  |  |  | 11035.7007 | 10447.5027
[21 empty] | 70 | 5.123e-12 | -1.4075e-11
[21 empty] | 1 | 5.123e-12 | -1.4075e-11 | -1.4075e-11 |  | -2088.5207 | -14815.5283
[21 empty] | 1 | -68.1559 |  | 187.2567 | 187.2567 | 523.8567 | -3.209e-14
[5 empty] | Weight in water | Max Diam |  |  |  |  | 53 | [9 empty] | 0 | -340.7824 |  |  | 936.2918 | 623.5534 | -3.8197e-14
[5 empty] | N/m / (mm^2) | [mm] | [14 empty] | 65 | 6.3302e-12 | -1.3575e-11 |  |  | 11053.3784 | 10429.825
|  |  |  | User Def | 0.005 | 500 | [14 empty] | 2 | 6.3302e-12 | -1.3575e-11 | -1.3575e-11
|  |  |  | Steel wire | 0.034139 | 200 | [14 empty] | 2 | -84.217 |  | 180.604 | 180.604 | -2063.9005 | -14819.8695
|  |  |  | HMPE | 0.00025393 | 300 | [14 empty] | 0 | -421.0888 |  |  | 903.0278 | 549.2423 | -3.3645e-14
|  |  |  | Chain | 0.18691 | 100 | [14 empty] | 60 | 7.4893e-12 | -1.2972e-11 |  |  | 658.9087 | -4.0363e-14
|  |  |  | User Def | 0.018519 | 500 | [14 empty] | 3 | 7.4893e-12 | -1.2972e-11 | -1.2972e-11 |  | 11071.0561 | 10412.1474
[21 empty] | 0 | -99.6372 |  | 172.5767 | 172.5767
[21 empty] | 120 | -498.1905 |  |  | 862.8912 | -2039.2803 | -14824.2107
[21 empty] | -50 | 9.628e-12 | 1.1474e-11 |  |  | 574.628 | -3.52e-14
[21 empty] | 4 | 9.628e-12 | 1.1474e-11 | 1.1474e-11 |  | 694.2641 | -4.2529e-14
[21 empty] | 1 | -128.0911 |  | -152.6531 | -152.6531 | 11088.7338 | 10394.4697
[21 empty] | 120 | -640.4613 |  |  | -763.2721
[21 empty] | -55 | 8.5913e-12 | 1.227e-11 |  |  | -2014.6601 | -14828.552
[21 empty] | 5 | 8.5913e-12 | 1.227e-11 | 1.227e-11 |  | 600.0136 | -3.6755e-14
[21 empty] | 2 | -114.2991 |  | -163.2361 | -163.2361 | 729.6194 | -4.4695e-14
[21 empty] | 120 | -571.5006 |  |  | -816.1875 | 11106.4114 | 10376.792
[21 empty] | -60 | 7.4893e-12 | 1.2972e-11
[21 empty] | 6 | 7.4893e-12 | 1.2972e-11 | 1.2972e-11 |  | -1990.04 | -14832.8932
[21 empty] | 0 | -99.6372 |  | -172.5767 | -172.5767 | 625.3993 | -3.831e-14
[21 empty] | 240 | -498.1905 |  |  | -862.8912 | 764.9747 | -4.686e-14
[21 empty] | -170 | -1.4751e-11 | 2.601e-12 |  |  | 11124.0891 | 10359.1143
[21 empty] | 7 | -1.4751e-11 | 2.601e-12 | 2.601e-12
[21 empty] | 1 | 196.247 |  | -34.6036 | -34.6036 | -1965.4198 | -14837.2344
[21 empty] | 240 | 981.2437 |  |  | -173.0197 | 650.785 | -3.9865e-14
[21 empty] | -175 | -1.4922e-11 | 1.3055e-12 |  |  | 800.3301 | -4.9026e-14
[21 empty] | 8 | -1.4922e-11 | 1.3055e-12 | 1.3055e-12 |  | 11141.7668 | 10341.4367
[21 empty] | 2 | 198.5161 |  | -17.3679 | -17.3679
[21 empty] | 240 | 992.5894 |  |  | -86.8403 | -1940.7996 | -14841.5756
[21 empty] | -180 | -1.4979e-11 | 1.8351e-27 |  |  | 676.1706 | -4.142e-14
[21 empty] | 9 | -1.4979e-11 | 1.8351e-27 | 1.8351e-27 |  | 835.6854 | -5.1192e-14
[21 empty] | 0 | 199.2744 |  | -2.4414e-14 | -2.4414e-14 | 11159.4444 | 10323.759
[21 empty] | 360 | 996.381 |  |  | -1.2207e-13
[21 empty] | -290 | 5.123e-12 | -1.4075e-11 |  |  | -1916.1794 | -14845.9168
[21 empty] | 10 | 5.123e-12 | -1.4075e-11 | -1.4075e-11 |  | 701.5563 | -4.2976e-14
[21 empty] | 1 | -68.1559 |  | 187.2567 | 187.2567 | 871.0408 | -5.3358e-14
[21 empty] | 360 | -340.7824 |  |  | 936.2918 | 11177.1221 | 10306.0813
[21 empty] | -295 | 6.3302e-12 | -1.3575e-11
[21 empty] | 11 | 6.3302e-12 | -1.3575e-11 | -1.3575e-11 |  | -1891.5592 | -14850.258
[21 empty] | 2 | -84.217 |  | 180.604 | 180.604 | 726.942 | -4.4531e-14
[21 empty] | 360 | -421.0888 |  |  | 903.0278 | 906.3961 | -5.5523e-14
[21 empty] | -300 | 7.4893e-12 | -1.2972e-11 |  |  | 11194.7998 | 10288.4037
[21 empty] | 12 | 7.4893e-12 | -1.2972e-11 | -1.2972e-11
[21 empty] | 0 | -99.6372 |  | 172.5767 | 172.5767 | -1866.939 | -14854.5992
[21 empty] | 480 | -498.1905 |  |  | 862.8912 | 752.3276 | -4.6086e-14
[21 empty] | -410 | 9.628e-12 | 1.1474e-11 |  |  | 941.7514 | -5.7689e-14
[21 empty] | 13 | 9.628e-12 | 1.1474e-11 | 1.1474e-11 |  | 11212.4774 | 10270.726
[21 empty] | 1 | -128.0911 |  | -152.6531 | -152.6531
[21 empty] | 480 | -640.4613 |  |  | -763.2721 | -1842.3188 | -14858.9404
[21 empty] | -415 | 8.5913e-12 | 1.227e-11 |  |  | 777.7133 | -4.7641e-14
[21 empty] | 14 | 8.5913e-12 | 1.227e-11 | 1.227e-11 |  | 977.1068 | -5.9855e-14
[21 empty] | 2 | -114.2991 |  | -163.2361 | -163.2361 | 11230.1551 | 10253.0483
[21 empty] | 480 | -571.5006 |  |  | -816.1875
[21 empty] | -420 | 7.4893e-12 | 1.2972e-11 |  |  | -1817.6986 | -14863.2816
[21 empty] | 15 | 7.4893e-12 | 1.2972e-11 | 1.2972e-11 |  | 803.099 | -4.9196e-14
[21 empty] | 0 | -99.6372 |  | -172.5767 | -172.5767 | 1012.4621 | -6.2021e-14
[21 empty] | 600 | -498.1905 |  |  | -862.8912 | 11247.8328 | 10235.3707
[21 empty] | -530 | -1.4751e-11 | 2.601e-12
[21 empty] | 16 | -1.4751e-11 | 2.601e-12 | 2.601e-12 |  | -1793.0784 | -14867.6228
[21 empty] | 1 | 196.247 |  | -34.6036 | -34.6036 | 828.4846 | -5.0751e-14
[21 empty] | 600 | 981.2437 |  |  | -173.0197 | 1047.8175 | -6.4187e-14
[21 empty] | -535 | -1.4922e-11 | 1.3055e-12 |  |  | 11265.5104 | 10217.693
[21 empty] | 17 | -1.4922e-11 | 1.3055e-12 | 1.3055e-12
[21 empty] | 2 | 198.5161 |  | -17.3679 | -17.3679 | -1768.4582 | -14871.964
[21 empty] | 600 | 992.5894 |  |  | -86.8403 | 853.8703 | -5.2306e-14
[21 empty] | -540 | -1.4979e-11 | 5.5053e-27 |  |  | 1083.1728 | -6.6352e-14
[21 empty] | 18 | -1.4979e-11 | 5.5053e-27 | 5.5053e-27 |  | 11283.1881 | 10200.0153
[21 empty] | 0 | 199.2744 |  | -7.3242e-14 | -7.3242e-14
[21 empty] | 720 | 996.381 |  |  | -3.6621e-13 | -1743.838 | -14876.3052
[21 empty] | -650 | 5.123e-12 | -1.4075e-11 |  |  | 879.256 | -5.3861e-14
[21 empty] | 19 | 5.123e-12 | -1.4075e-11 | -1.4075e-11 |  | 1118.5281 | -6.8518e-14
[21 empty] | 1 | -68.1559 |  | 187.2567 | 187.2567 | 11300.8658 | 10182.3376
[21 empty] | 720 | -340.7824 |  |  | 936.2918
[21 empty] | -655 | 6.3302e-12 | -1.3575e-11 |  |  | -1719.2178 | -14880.6464
[21 empty] | 20 | 6.3302e-12 | -1.3575e-11 | -1.3575e-11 |  | 904.6416 | -5.5416e-14
[21 empty] | 2 | -84.217 |  | 180.604 | 180.604 | 1153.8835 | -7.0684e-14
[21 empty] | 720 | -421.0888 |  |  | 903.0278 | 11318.5435 | 10164.66
[21 empty] | -660 | 7.4893e-12 | -1.2972e-11
[21 empty] | 21 | 7.4893e-12 | -1.2972e-11 | -1.2972e-11 |  | -1694.5976 | -14884.9876
[21 empty] | 0 | -99.6372 |  | 172.5767 | 172.5767 | 930.0273 | -5.6971e-14
[21 empty] | 840 | -498.1905 |  |  | 862.8912 | 1189.2388 | -7.285e-14
[21 empty] | -770 | 9.628e-12 | 1.1474e-11 |  |  | 11336.2211 | 10146.9823
[21 empty] | 22 | 9.628e-12 | 1.1474e-11 | 1.1474e-11
[21 empty] | 1 | -128.0911 |  | -152.6531 | -152.6531 | -1669.9774 | -14889.3288
[21 empty] | 840 | -640.4613 |  |  | -763.2721 | 955.413 | -5.8526e-14
[21 empty] | -775 | 8.5913e-12 | 1.227e-11 |  |  | 1224.5942 | -7.5015e-14
[21 empty] | 23 | 8.5913e-12 | 1.227e-11 | 1.227e-11 |  | 11353.8988 | 10129.3046
[21 empty] | 2 | -114.2991 |  | -163.2361 | -163.2361
[21 empty] | 840 | -571.5006 |  |  | -816.1875 | -1645.3572 | -14893.67
[21 empty] | -780 | 7.4893e-12 | 1.2972e-11 |  |  | 980.7986 | -6.0081e-14
[21 empty] | 24 | 7.4893e-12 | 1.2972e-11 | 1.2972e-11 |  | 1259.9495 | -7.7181e-14
[21 empty] | 0 | -99.6372 |  | -172.5767 | -172.5767 | 11371.5765 | 10111.627
[21 empty] | 960 | -498.1905 |  |  | -862.8912
[21 empty] | -890 | -1.4751e-11 | 2.601e-12 |  |  | -1620.737 | -14898.0112
[21 empty] | 25 | -1.4751e-11 | 2.601e-12 | 2.601e-12 |  | 1006.1843 | -6.1636e-14
[21 empty] | 1 | 196.247 |  | -34.6036 | -34.6036 | 1295.3048 | -7.9347e-14
[21 empty] | 960 | 981.2437 |  |  | -173.0197 | 11389.2541 | 10093.9493
[21 empty] | -895 | -1.4922e-11 | 1.3055e-12
[21 empty] | 26 | -1.4922e-11 | 1.3055e-12 | 1.3055e-12 |  | -1596.1169 | -14902.3524
[21 empty] | 2 | 198.5161 |  | -17.3679 | -17.3679 | 1031.57 | -6.3191e-14
[21 empty] | 960 | 992.5894 |  |  | -86.8403 | 1330.6602 | -8.1513e-14
[21 empty] | -900 | -1.4979e-11 | 9.1755e-27 |  |  | 11406.9318 | 10076.2716
[21 empty] | 27 | -1.4979e-11 | 9.1755e-27 | 9.1755e-27
[21 empty] | 0 | 199.2744 |  | -1.2207e-13 | -1.2207e-13 | -1571.4967 | -14906.6936
[21 empty] | 1080 | 996.381 |  |  | -6.1036e-13 | 1056.9556 | -6.4746e-14
[21 empty] | -1010 | 5.123e-12 | -1.4075e-11 |  |  | 1366.0155 | -8.3679e-14
[21 empty] | 28 | 5.123e-12 | -1.4075e-11 | -1.4075e-11 |  | 11424.6095 | 10058.594
[21 empty] | 1 | -68.1559 |  | 187.2567 | 187.2567
[21 empty] | 1080 | -340.7824 |  |  | 936.2918 | -1546.8765 | -14911.0348
[21 empty] | -1015 | 6.3302e-12 | -1.3575e-11 |  |  | 1082.3413 | -6.6301e-14
[21 empty] | 29 | 6.3302e-12 | -1.3575e-11 | -1.3575e-11 |  | 1401.3708 | -8.5844e-14
[21 empty] | 2 | -84.217 |  | 180.604 | 180.604 | 11442.2871 | 10040.9163
[21 empty] | 1080 | -421.0888 |  |  | 903.0278
[21 empty] | -1020 | 7.4893e-12 | -1.2972e-11 |  |  | -1522.2563 | -14915.376
[21 empty] | 30 | 7.4893e-12 | -1.2972e-11 | -1.2972e-11 |  | 1107.727 | -6.7856e-14
[21 empty] | 0 | -99.6372 |  | 172.5767 | 172.5767 | 1436.7262 | -8.801e-14
[21 empty] | 1200 | -498.1905 |  |  | 862.8912 | 11459.9648 | 10023.2386
[21 empty] | -1130 | 9.628e-12 | 1.1474e-11
[21 empty] | 31 | 9.628e-12 | 1.1474e-11 | 1.1474e-11 |  | -1497.6361 | -14919.7172
[21 empty] | 1 | -128.0911 |  | -152.6531 | -152.6531 | 1133.1126 | -6.9412e-14
[21 empty] | 1200 | -640.4613 |  |  | -763.2721 | 1472.0815 | -9.0176e-14
[21 empty] | -1135 | 8.5913e-12 | 1.227e-11 |  |  | 11477.6425 | 10005.561
[21 empty] | 32 | 8.5913e-12 | 1.227e-11 | 1.227e-11
[21 empty] | 2 | -114.2991 |  | -163.2361 | -163.2361 | -1473.0159 | -14924.0585
[21 empty] | 1200 | -571.5006 |  |  | -816.1875 | 1158.4983 | -7.0967e-14
[21 empty] | -1140 | 7.4893e-12 | 1.2972e-11 |  |  | 1507.4369 | -9.2342e-14
[21 empty] | 33 | 7.4893e-12 | 1.2972e-11 | 1.2972e-11 |  | 11495.3202 | 9987.8833
[21 empty] | 0 | -99.6372 |  | -172.5767 | -172.5767
[21 empty] | 1320 | -498.1905 |  |  | -862.8912 | -1448.3957 | -14928.3997
[21 empty] | -1250 | -1.4751e-11 | 2.601e-12 |  |  | 1183.884 | -7.2522e-14
[21 empty] | 34 | -1.4751e-11 | 2.601e-12 | 2.601e-12 |  | 1542.7922 | -9.4507e-14
[21 empty] | 1 | 196.247 |  | -34.6036 | -34.6036 | 11512.9978 | 9970.2056
[21 empty] | 1320 | 981.2437 |  |  | -173.0197
[21 empty] | -1255 | -1.4922e-11 | 1.3055e-12 |  |  | -1423.7755 | -14932.7409
[21 empty] | 35 | -1.4922e-11 | 1.3055e-12 | 1.3055e-12 |  | 1209.2696 | -7.4077e-14
[21 empty] | 2 | 198.5161 |  | -17.3679 | -17.3679 | 1578.1475 | -9.6673e-14
[21 empty] | 1320 | 992.5894 |  |  | -86.8403 | 11530.6755 | 9952.5279
[21 empty] | -1260 | -1.4979e-11 | 1.2846e-26
[21 empty] | 36 | -1.4979e-11 | 1.2846e-26 | 1.2846e-26 |  | -1399.1553 | -14937.0821
[21 empty] | 0 | 199.2744 |  | -1.709e-13 | -1.709e-13 | 1234.6553 | -7.5632e-14
[21 empty] | 1440 | 996.381 |  |  | -8.545e-13 | 1613.5029 | -9.8839e-14
[21 empty] | -1370 | 5.123e-12 | -1.4075e-11 |  |  | 11548.3532 | 9934.8503
[21 empty] | 37 | 5.123e-12 | -1.4075e-11 | -1.4075e-11
[21 empty] | 1 | -68.1559 |  | 187.2567 | 187.2567 | -1374.5351 | -14941.4233
[21 empty] | 1440 | -340.7824 |  |  | 936.2918 | 1260.0409 | -7.7187e-14
[21 empty] | -1375 | 6.3302e-12 | -1.3575e-11 |  |  | 1648.8582 | -1.01e-13
[21 empty] | 38 | 6.3302e-12 | -1.3575e-11 | -1.3575e-11 |  | 11566.0308 | 9917.1726
[21 empty] | 2 | -84.217 |  | 180.604 | 180.604
[21 empty] | 1440 | -421.0888 |  |  | 903.0278 | -1349.9149 | -14945.7645
[21 empty] | -1380 | 7.4893e-12 | -1.2972e-11 |  |  | 1285.4266 | -7.8742e-14
[21 empty] | 39 | 7.4893e-12 | -1.2972e-11 | -1.2972e-11 |  | 1684.2136 | -1.0317e-13
[21 empty] | 0 | -99.6372 |  | 172.5767 | 172.5767 | 11583.7085 | 9899.4949
[21 empty] | 1560 | -498.1905 |  |  | 862.8912
[21 empty] | -1490 | 9.628e-12 | 1.1474e-11 |  |  | -1325.2947 | -14950.1057
[22 empty] | 9.628e-12 | 1.1474e-11 | 1.1474e-11 |  | 1310.8123 | -8.0297e-14
[22 empty] | -128.0911 |  | -152.6531 | -152.6531 | 1719.5689 | -1.0534e-13
[22 empty] | -640.4613 |  |  | -763.2721 | 11601.3862 | 9881.8173
[26 empty] | -1300.6745 | -14954.4469
[26 empty] | 1336.1979 | -8.1852e-14
[26 empty] | 1754.9242 | -1.075e-13
[26 empty] | 11619.0638 | 9864.1396
[26 empty] | -1276.0543 | -14958.7881
[26 empty] | 1361.5836 | -8.3407e-14
[26 empty] | 1790.2796 | -1.0967e-13
[26 empty] | 11636.7415 | 9846.4619
[26 empty] | -1251.4341 | -14963.1293
[26 empty] | 1386.9693 | -8.4962e-14
[26 empty] | 1825.6349 | -1.1183e-13
[26 empty] | 11654.4192 | 9828.7843
[26 empty] | -1226.8139 | -14967.4705
[26 empty] | 1412.3549 | -8.6517e-14
[26 empty] | 1860.9903 | -1.14e-13
[26 empty] | 11672.0968 | 9811.1066
[26 empty] | -1202.1937 | -14971.8117
[26 empty] | 1437.7406 | -8.8072e-14
[26 empty] | 1896.3456 | -1.1617e-13
[26 empty] | 11689.7745 | 9793.4289
[26 empty] | -1177.5736 | -14976.1529
[26 empty] | 1463.1263 | -8.9627e-14
[26 empty] | 1931.7009 | -1.1833e-13
[26 empty] | 11707.4522 | 9775.7512
[26 empty] | -1152.9534 | -14980.4941
[26 empty] | 1488.5119 | -9.1182e-14
[26 empty] | 1967.0563 | -1.205e-13
[26 empty] | 11725.1299 | 9758.0736
[26 empty] | -1128.3332 | -14984.8353
[26 empty] | 1513.8976 | -9.2737e-14
[26 empty] | 2002.4116 | -1.2266e-13
[26 empty] | 11742.8075 | 9740.3959
[26 empty] | -1103.713 | -14989.1765
[26 empty] | 1539.2833 | -9.4293e-14
[26 empty] | 2037.767 | -1.2483e-13
[26 empty] | 11760.4852 | 9722.7182
[26 empty] | -1079.0928 | -14993.5177
[26 empty] | 1564.6689 | -9.5848e-14
[26 empty] | 2073.1223 | -1.2699e-13
[26 empty] | 11778.1629 | 9705.0406
[26 empty] | -1054.4726 | -14997.8589
[26 empty] | 1590.0546 | -9.7403e-14
[26 empty] | 2108.4776 | -1.2916e-13
[26 empty] | 11795.8405 | 9687.3629
[26 empty] | -1029.8524 | -15002.2001
[26 empty] | 1615.4403 | -9.8958e-14
[26 empty] | 2143.833 | -1.3133e-13
[26 empty] | 11813.5182 | 9669.6852
[26 empty] | -1005.2322 | -15006.5413
[26 empty] | 1640.8259 | -1.0051e-13
[26 empty] | 2179.1883 | -1.3349e-13
[26 empty] | 11831.1959 | 9652.0076
[26 empty] | -980.612 | -15010.8825
[26 empty] | 1666.2116 | -1.0207e-13
[26 empty] | 2214.5436 | -1.3566e-13
[26 empty] | 11848.8735 | 9634.3299
[26 empty] | -955.9918 | -15015.2237
[26 empty] | 1691.5973 | -1.0362e-13
[26 empty] | 2249.899 | -1.3782e-13
[26 empty] | 11866.5512 | 9616.6522
[26 empty] | -931.3716 | -15019.5649
[26 empty] | 1716.9829 | -1.0518e-13
[26 empty] | 2285.2543 | -1.3999e-13
[26 empty] | 11884.2289 | 9598.9746
[26 empty] | -906.7514 | -15023.9062
[26 empty] | 1742.3686 | -1.0673e-13
[26 empty] | 2320.6097 | -1.4215e-13
[26 empty] | 11901.9066 | 9581.2969
[26 empty] | -882.1312 | -15028.2474
[26 empty] | 1767.7543 | -1.0829e-13
[26 empty] | 2355.965 | -1.4432e-13
[26 empty] | 11919.5842 | 9563.6192
[26 empty] | -857.511 | -15032.5886
[26 empty] | 1793.1399 | -1.0984e-13
[26 empty] | 2391.3203 | -1.4649e-13
[26 empty] | 11937.2619 | 9545.9415
[26 empty] | -832.8908 | -15036.9298
[26 empty] | 1818.5256 | -1.114e-13
[26 empty] | 2426.6757 | -1.4865e-13
[26 empty] | 11954.9396 | 9528.2639
[26 empty] | -808.2706 | -15041.271
[26 empty] | 1843.9112 | -1.1295e-13
[26 empty] | 2462.031 | -1.5082e-13
[26 empty] | 11972.6172 | 9510.5862
[26 empty] | -783.6505 | -15045.6122
[26 empty] | 1869.2969 | -1.1451e-13
[26 empty] | 2497.3864 | -1.5298e-13
[26 empty] | 11990.2949 | 9492.9085
[26 empty] | -759.0303 | -15049.9534
[26 empty] | 1894.6826 | -1.1606e-13
[26 empty] | 2532.7417 | -1.5515e-13
[26 empty] | 12007.9726 | 9475.2309
[26 empty] | -734.4101 | -15054.2946
[26 empty] | 1920.0682 | -1.1762e-13
[26 empty] | 2568.097 | -1.5732e-13
[26 empty] | 12025.6502 | 9457.5532
[26 empty] | -709.7899 | -15058.6358
[26 empty] | 1945.4539 | -1.1917e-13
[26 empty] | 2603.4524 | -1.5948e-13
[26 empty] | 12043.3279 | 9439.8755
[26 empty] | -685.1697 | -15062.977
[26 empty] | 1970.8396 | -1.2073e-13
[26 empty] | 2638.8077 | -1.6165e-13
[26 empty] | 12061.0056 | 9422.1979
[26 empty] | -660.5495 | -15067.3182
[26 empty] | 1996.2252 | -1.2228e-13
[26 empty] | 2674.1631 | -1.6381e-13
[26 empty] | 12078.6832 | 9404.5202
[26 empty] | -635.9293 | -15071.6594
[26 empty] | 2021.6109 | -1.2384e-13
[26 empty] | 2709.5184 | -1.6598e-13
[26 empty] | 12096.3609 | 9386.8425
[26 empty] | -611.3091 | -15076.0006
[26 empty] | 2046.9966 | -1.2539e-13
[26 empty] | 2744.8737 | -1.6814e-13
[26 empty] | 12114.0386 | 9369.1649
[26 empty] | -586.6889 | -15080.3418
[26 empty] | 2072.3822 | -1.2695e-13
[26 empty] | 2780.2291 | -1.7031e-13
[26 empty] | 12131.7163 | 9351.4872
[26 empty] | -562.0687 | -15084.683
[26 empty] | 2097.7679 | -1.285e-13
[26 empty] | 2815.5844 | -1.7248e-13
[26 empty] | 12149.3939 | 9333.8095
[26 empty] | -537.4485 | -15089.0242
[26 empty] | 2123.1536 | -1.3006e-13
[26 empty] | 2850.9398 | -1.7464e-13
[26 empty] | 12167.0716 | 9316.1318
[26 empty] | -512.8283 | -15093.3654
[26 empty] | 2148.5392 | -1.3161e-13
[26 empty] | 2886.2951 | -1.7681e-13
[26 empty] | 12184.7493 | 9298.4542
[26 empty] | -488.2081 | -15097.7066
[26 empty] | 2173.9249 | -1.3317e-13
[26 empty] | 2921.6504 | -1.7897e-13
[26 empty] | 12202.4269 | 9280.7765
[26 empty] | -463.5879 | -15102.0478
[26 empty] | 2199.3106 | -1.3472e-13
[26 empty] | 2957.0058 | -1.8114e-13
[26 empty] | 12220.1046 | 9263.0988
[26 empty] | -438.9677 | -15106.389
[26 empty] | 2224.6962 | -1.3628e-13
[26 empty] | 2992.3611 | -1.833e-13
[26 empty] | 12237.7823 | 9245.4212
[26 empty] | -414.3475 | -15110.7302
[26 empty] | 2250.0819 | -1.3783e-13
[26 empty] | 3027.7164 | -1.8547e-13
[26 empty] | 12255.4599 | 9227.7435
[26 empty] | -389.7274 | -15115.0714
[26 empty] | 2275.4676 | -1.3939e-13
[26 empty] | 3063.0718 | -1.8764e-13
[26 empty] | 12273.1376 | 9210.0658
[26 empty] | -365.1072 | -15119.4127
[26 empty] | 2300.8532 | -1.4094e-13
[26 empty] | 3098.4271 | -1.898e-13
[26 empty] | 12290.8153 | 9192.3882