## Table 1
This MOPO does not override any person’s decision to stop any operation they believe is unsafe. |  | Barriers/Conditions/ Operations | Stop Work Authoriry | Anyone calls a stop | Safe Deck | Threat to safe deck | Unsafe deck | Communications | Loss of voice link to faciility/vessel | Loss of voice link between bridge and deck | Environmental Conditions | Approaching line squall | Significant wave height/ swell > metres and < metres | Significant wave height/ Swell > metres | Mean wind speed > knots and < knots | Mean wind speed > knots | Visibility < metres | Lightning In close proximity | Ambient air temperature | Night time operations | Facility Status | Gas alarm on facility/vessel (if fitted) | Well shut in/well control situation | Well testing/flaring on installation | Bulk venting from facility: toward vessel position | Vessel Motion | Pitch > degrees | Roll > degrees | Heave > metres | Other
Activity
Vessel Activities
Offshore equipment/cargo handling |  |  |  | 1 |  | 1 | X |  | 1 | 1 |  | 1 | 4 | 1 | 4 | 1 | 9 | X | 8 | OK |  | 9 | 1 | 6 | 1 |  | 1 | 1 | 1
Vessel manoeuvring |  |  |  | 1 |  | 1 | X |  | 1 | 1 |  | 1 | 4 | 1 | 4 | 1 | 9 | X | 8 | OK |  | 9 | 1 | 6 | 1 |  | 1 | 1 | 1
Vessel operating on DP |  |  |  | 1 |  | 1 | X |  | 1 | 1 |  | 1 | 3 | 1 | 3 | 1 | 9 | X | 8 | OK |  | 9 | 1 | 6 | 1 |  | 1 | 1 | 1
Personnel transfer from facility to vessel via man riding crane |  |  |  | 1 |  | 1 | X |  | 1 | 1 |  | 1 | 4 | 1 | 4 | 1 | X | X | 8 | 7 |  | 9 | 1 | X | 1 |  | 1 | 1 | 1
Personnel transfer by FRC/crew boat between vessels |  |  |  | 1 |  | 1 | X |  | 1 | 1 |  | X | 10 | 10 | 10 | 10 | X | X | 8 | 7 |  | 9 | 1 | 6 | 1 |  | 10 | 10 | 10
Vessel on close stand-by with FRC/ scramble nets |  |  |  | 1 |  | 1 | X |  | 1 | 1 |  | 1 | 10 | 1 | 10 | 1 | X | X | 8 | 6 |  | 9 | 1 | 6 | 1 |  | 1 | 1 | 1
Vessel handling anchors/buoys/line connections for barge/facility |  |  |  | 1 |  | 1 | X |  | 1 | 1 |  | 1 | 4 | 1 | 4 | 1 | 9 | X | 8 | OK |  | 9 | N/A | N/A | 1 |  | 1 | 1 | 1
Vessel towing facility/barge |  |  |  | 1 |  | 1 | X |  | 2 | 1 |  | 2 | 5 | 5 | 5 | 5 | 6 | 2 | 8 | OK |  | N/A | N/A | N/A | N/A |  | 5 | 5 | 5
Other
Key |  |  |  |  | Conditions that Apply Prior to Activity Continuing | [19 empty] | Safe Deck Policy
OK | Operation permitted |  |  |  | 1 |  | Stop work/make safe. All parties to review risk assessment and safe deck environment before continuing with operation. | [7 empty] | 6 |  | Conduct risk assessment to evaluate requirement of additional controls. | [7 empty] | A safe deck is one on which, at a minimum, the following conditions are met: ✓ Risk assessment completed. ✓ Safe vessel motion. ✓ Buddy system established. ✓ Sufficient lighting. ✓ Safe atmosphere. ✓ Adequate communications. ✓ Cargo securing/escape route awareness. ✓ No green water on deck. ✓ Awareness of lines under tension. ✓ Permission granted.
# | Conditions apply for operation to proceed |  |  |  | 2 |  | Operation may continue if already started, otherwise it is not allowed to start. | [7 empty] | 7 |  | Conduct risk assessment and refer to personnel transfer procedure.
X | Operation not permitted/clear deck policy applies |  |  |  | 3 |  | Dependent on vessel’s ability to maintain position, in accordance with FMEA/CAM/ASOG and safe deck environment | [7 empty] | 8 |  | Take regular breaks, hydrate and refer to heat management process.
N/A | Operation not applicable |  |  |  | 4 |  | Dependent on vessel’s ability to maintain position and safe deck environment. | [7 empty] | 9 |  | Stop work/move and keep outside 500m zone, pending further evaulation with facility OIM and Vessel Master.
[5 empty] | 5 |  | Depending on effects of prevailing weather: towards/away from installation/vessel or during tow. | [7 empty] | 10 |  | FRC capability to safely launch and recover following risk assessment.